## Cost Estimation Tool
Liverpool Simulator (Type 2) Cost Estimation Tool
v1.3, 27/05/2019 | For Interface Rev E
This spreadsheet gives an ESTIMATE of the components costs for the Type 2 Liverpool Simulator Hardware.
Please read the notes at the bottom of the sheet, then set the numbers of interfaces and sensors in the red boxes.
Number of Interface/Power Boards | 1
Number of Magneto-Resistive Sensors | 8
Number of Infra-Red Sensors | 0
Item | Supplier | Part Code | Quantities Required |  |  |  | Pricing |  |  |  | # Multiples | Cost inc VAT | # Items | # Excess
|  |  | Base | MR Sensor | IR Sensor | # Total | Price | Per | Multiple | VAT
100Ω 0.25W Metal Film Resistor | Farnell | 9341099 | 0 | 1 | 1 | 8 | 0.0317 | 1 | 10 | 1.2 | 1 | 0.3804 | 10 | 2
1kΩ 0.25W Metal Film Resistor | Farnell | 9341102 | 2 | 1 | 1 | 10 | 0.0317 | 1 | 10 | 1.2 | 1 | 0.3804 | 10 | 0
10kΩ 0.25W Metal Film Resistor | Farnell | 9341110 | 1 | 1 | 1 | 9 | 0.0317 | 1 | 10 | 1.2 | 1 | 0.3804 | 10 | 1
100µF 25V Electrolytic Capacitor (6.3mm Radial) | Farnell | 9451188 | 2 | 0 | 0 | 2 | 0.0744 | 1 | 1 | 1.2 | 2 | 0.17856 | 2 | 0
100nF (0.1µF) 50V MLCC Capacitor (2.54mm Radial) | Farnell | 1457655 | 4 | 1 | 1 | 12 | 0.22 | 1 | 1 | 1.2 | 12 | 3.168 | 12 | 0
1N4001 Diode | Farnell | 1458986 | 1 | 0 | 0 | 1 | 0.167 | 1 | 5 | 1.2 | 1 | 1.002 | 5 | 4
SA5.0A TVS Diode | Farnell | 1886342 | 1 | 2 | 2 | 17 | 0.318 | 1 | 5 | 1.2 | 4 | 7.632 | 20 | 3
LM340T-5.0 Voltage Regulator | Farnell | 9490175 | 1 | 0 | 0 | 1 | 1.14 | 1 | 1 | 1.2 | 1 | 1.368 | 1 | 0
MAX233EPP+G36 Serial Line Driver | Farnell | 2519158 | 1 | 0 | 0 | 1 | 5.14 | 1 | 1 | 1.2 | 1 | 6.168 | 1 | 0
Blue 3mm LED | Farnell | 1863182 | 0 | 1 | 0 | 8 | 0.377 | 1 | 5 | 1.2 | 2 | 4.524 | 10 | 2
Yellow 3mm LED | Farnell | 2112098 | 0 | 0 | 1 | 0 | 0.165 | 1 | 5 | 1.2 | 0 | 0 | 0 | 0
Honeywell 2SS52M Magneto-Resistive Sensor | Farnell | 3111519 | 0 | 1 | 0 | 8 | 3.02 | 1 | 1 | 1.2 | 8 | 28.992 | 8 | 0
ATmega328P-PU Microcontroller | Farnell | 1715487 | 1 | 0 | 0 | 1 | 1.47 | 1 | 1 | 1.2 | 1 | 1.764 | 1 | 0
Amphenol RJHSE-5084 RJ45 Connector | Farnell | 1860578 | 1 | 0 | 0 | 1 | 0.843 | 1 | 1 | 1.2 | 1 | 1.0116 | 1 | 0
Amphenol RJHSE-5080-04 RJ45 Connector | Farnell | 2709010 | 1 | 0 | 0 | 1 | 2.85 | 1 | 1 | 1.2 | 1 | 3.42 | 1 | 0
Amphenol RJHSE-5080 RJ45 Connector | Farnell | 1860577 | 1 | 0 | 0 | 1 | 0.621 | 1 | 10 | 1.2 | 1 | 7.452 | 10 | 9
Amp TE Connectivity 5406526-1 RJ45 Connector | Farnell | 2452587 | 0 | 1 | 1 | 8 | 1.82 | 1 | 1 | 1.2 | 8 | 17.472 | 8 | 0
Right Angle PCB D Sub Connector 9 Pin | Farnell | 1848372 | 1 | 0 | 0 | 1 | 1.04 | 1 | 5 | 1.2 | 1 | 6.24 | 5 | 4
DC Power Connector 5mm PCB Mount | Farnell | 1854512 | 1 | 0 | 0 | 1 | 1.47 | 1 | 1 | 1.2 | 1 | 1.764 | 1 | 0
ICSP Header Pins 40-way | Farnell | 1462888 | 6 | 0 | 3 | 6 | 1.26 | 40 | 40 | 1.2 | 1 | 1.512 | 40 | 34
20-pin, 0.3” pitch IC Socket | Farnell | 2445624 | 1 | 0 | 0 | 1 | 0.279 | 1 | 10 | 1.2 | 1 | 3.348 | 10 | 9
28-pin, 0.3” pitch IC Socket | Farnell | 2445626 | 1 | 0 | 0 | 1 | 0.457 | 1 | 10 | 1.2 | 1 | 5.484 | 10 | 9
Murata CSTLS8M00G53-A0 Ceramic Resonator | Farnell | 2443273 | 1 | 0 | 0 | 1 | 0.207 | 1 | 5 | 1.2 | 1 | 1.242 | 5 | 4
TO-220 Heatsink (Optional) | Farnell | 1703172 | 1 | 0 | 0 | 1 | 0.204 | 1 | 10 | 1.2 | 1 | 2.448 | 10 | 9
20mm PCB Mount Fuse Holder | Farnell | 2461158 | 1 | 0 | 0 | 1 | 0.289 | 1 | 5 | 1.2 | 1 | 1.734 | 5 | 4
20mm 800mA Quick Blow Fuse | Farnell | 2461215 | 1 | 0 | 0 | 1 | 0.147 | 1 | 15 | 1.2 | 1 | 2.646 | 15 | 14
SW4177-1500 AC/DC Power Supply | Farnell | 2802689 | 1 | 0 | 0 | 1 | 18.13 | 1 | 1 | 1.2 | 1 | 21.756 | 1 | 0
Really Useful Box 0.75 Litre | Really Useful | NA | 2 | 0 | 0 | 2 | 2.31 | 1 | 1 | 1 | 2 | 4.62 | 2 | 0
Really Useful Box 0.14 Litre | Really Useful | NA | 0 | 0 | 1 | 0 | 0.63 | 1 | 1 | 1 | 0 | 0 | 0 | 0
Really Useful Box 0.07 Litre | Really Useful | NA | 0 | 1 | 0 | 8 | 0.61 | 1 | 1 | 1 | 8 | 4.88 | 8 | 0
20mm Closed Grommets | Screwfix | 18603 | 6 | 1 | 1 | 14 | 2.89 | 100 | 100 | 1 | 1 | 2.89 | 100 | 86
N52 grade, 20mm x 10mm Neodymium | eBay | NA | 0 | 1 | 0 | 8 | 2.75 | 1 | 1 | 1 | 8 | 22 | 8 | 0
Infra-Red Obstacle Sensor | 4tronix | NA | 0 | 0 | 1 | 0 | 4.98 | 1 | 1 | 1 | 0 | 0 | 0 | 0
RJ45 Power/Data Cable (25m assumed) | eBay | NA | 1 | 0 | 0 | 1 | 6.99 | 1 | 1 | 1 | 1 | 6.99 | 1 | 0
RJ45 Sensor Cable (5m assumed) | eBay | NA | 0 | 1 | 1 | 8 | 1.69 | 1 | 1 | 1 | 8 | 13.52 | 8 | 0
USB-Serial Adapter Cable | eBay | NA | 1 | 0 | 0 | 1 | 12.99 | 1 | 1 | 1 | 1 | 12.99 | 1 | 0
Interface Board PCB | SeeedStudio | NA | 1 | 0 | 0 | 1 | 3.68 | 10 | 10 | 1 | 1 | 3.68 | 10 | 9
Power Board PCB | SeeedStudio | NA | 1 | 0 | 0 | 1 | 3.68 | 40 | 40 | 1 | 1 | 3.68 | 40 | 39
Magneto-Resistive Sensor PCB | SeeedStudio | NA | 0 | 1 | 0 | 8 | 3.68 | 60 | 60 | 1 | 1 | 3.68 | 60 | 52
Generic/Optical Sensor PCB | SeeedStudio | NA | 0 | 0 | 1 | 0 | 3.68 | 60 | 60 | 1 | 0 | 0 | 0 | 0
Estimated Total Cost | [11 empty] | 212.3974
Notes
PCB Costs converted from US Dollars ($4.90) at an exchange rate of £0.75/$1.00
Farnell carriage is free for orders >£20 ex VAT. Many eBay items have free postage.
Other carriage costs not included.
Farnell, Really Useful and 4tronix prices correct at 04/02/2019.
eBay costs for typical items with active listings on 02/11/2018.
In addition to these components, you will need a PC, simulator software of your choice, and mounting hardware for the sensors.
The VAT column indicates where VAT needed to be added to a price quoted exclusive of VAT.