Missed Signal
Time
Polling Loop Time
Polling Loop Time
Polling Loop Time
Pulse
OK FOR TYPE 2

---
Duplicate Signal
Time
Polling Loop Time
Polling Loop Time
Polling Loop Time
Polling Loop Time
Pulse

---
Debounce
Time
Guard Timer
Pulse

---
Variable Oddstruck
Time
Polling Loop Time
Polling Loop Time
Polling Loop Time
Polling Loop Time
Pulse
Polling Loop Time
Polling Loop Time
Polling Loop Time
Polling Loop Time
Pulse

---
Connectors
8
1
Power Module Connector
(RJ45, PCB Socket, Open Side)
8
1
Data/Power Connector
(RJ45, PCB Socket, Open Side)
NC
TX
NC*
+9V DC
RX
+9V DC
0V
0V
NC
TX
TX2
+9V DC
RX
+9V DC
0V
0V

---
Tape Overlap
Start of
Pulse
Magnet
Sensor Head
Direction
of Travel
End of
Pulse

---
General Arrangement
Ringing Room Belfry
Sensor
Heads
9V DC
Simulator Data Connection
Simulator
Interface
Simulator PC
Sensor
Heads

---
Interface
13-16
Sensor
Sensor
Sensor
Sensor
9-12
NEXT
SENSOR
NEXT
SENSOR
NEXT
SENSOR
NEXT
SENSOR
INTERFACE
INTERFACE
INTERFACE
INTERFACE
5-8
Do Not
Connect
1-4

---
16
Channels 13 - 16
13
14
15
Channels 9 - 12
9
10
12
12
Channels 5 - 8
5
6
7
8
Channels 1 - 4
1
2
3
4
Channels 13 - 16
4th
Channels 9 - 12
9
5th
Channels 5 - 8
5
2nd
3rd
Tenor
Treble
Channels 1 - 4
1
2
3
4

---
X
Channels 13 - 16
X
X
X
Channels Disabled
4th
X
Channels 9 - 12
9
X
X
5th
Channels 5 - 8
5
X
X
X
2nd
3rd
Tenor
Treble
Channels 1 - 4
1
2
3
4

---
Simulator
Data Cable
Keyboard
& Mouse
Monitor
Speakers
Power

---
Programmer Arduino Uno
Interface Board
1
2
1
2
4
4
3
3
5
6
5
6
Pin 10
ICSP Programming Connections

---
8
1
Sensor Input Connector
(RJ45, PCB Socket, Open Side)
Interface
Next Sensor
8
1
8
1
Sensor Board Connector
(RJ45, PCB Socket, Open Side)
Sensors 1 - 4
Sensors 5 - 8
Sensors 9 - 12
Sensors 13 - 16
Sensor Input Connectors
(RJ45, PCB Socket, Open Side)
S1
S4
S2
+5V DC
S3
+5V DC
0V
0V
S1
S4
S2
+5V DC
S3
+5V DC
0V
0V
S2
NC
S3
+5V DC
S4
+5V DC
0V
0V

---
Second PC Module
PC Serial Connector
(DB9, PCB Socket, Open Side)
Power Module
PC Serial Connector
(DB9, PCB Socket, Open Side)
(* if enabled)
Basic Serial Splitter Module
PC Serial Connectors
(DB9, PCB Socket, Open Side)
1
9
0V
TX
RX
1
9
0V
TX
1
9
0V
TX
RX*

---
12mm WBP Plywood
80mm
60mm
20mm
3.5mm
40mm

---
Magneto-Resistive Sensor Magnet Mounting Templates
v1.0
When correctly scaled the centre circles should be 20mm in diameter

---
Generic Sensor Board
Sensor Connector
IN
0V
5V
Infra-Red Sensor Wiring
(Infra-Red Sensor to 3-Pin PCB Header Socket)

---
IC3
IC2
TP6
MAX233
ATmega328P
+5 Volts
Supply Voltage
Ground