Type 2 Really Useful Box® Enclosure Drilling Templates
Drill centre or outer two holes as required.
When correctly scaled the dashed circles should be 20mm in diameter, except where indicated.
v1.1
0.75 Litre (End)
0.07 Litre (End)
0.14 Litre (End)
0.14 Litre (Side)
NB: 18mm

---
Type 2 Really Useful Box® Enclosure Drilling Templates
0.75 Litre (End)
Alternative for DB9 Serial Connector
Drill both holes and trim out area between dotted lines.
When correctly scaled the dashed circles should be 20mm in diameter, except where indicated.
v1.1