## Simulator Cost Estimation
Liverpool Simulator (Type 2) Cost Estimation Tool
v1.6, 07/08/2024 | For Interface Rev F, Power Board Rev E, Magnetic Sensor Rev E, Generic Sensor Rev D
This spreadsheet gives an ESTIMATE of the components costs for the Type 2 Liverpool Simulator Hardware.
Please read the notes at the bottom of the sheet, then set the numbers of interfaces and sensors in the red boxes.
Number of Interface/Power Boards | 1 | Adjust the quantities in the red bordered cells to suit the requirements of your installation.
Number of Magneto-Resistive (2SS52M) Sensors | 8
Number of Hall Effect (A1120EUA-T) Sensors | 0
Number of Infra-Red/Generic Sensors | 0
Item | Supplier | Part Code | Quantities Required |  |  |  |  | Pricing |  |  |  | # Multiples | Cost inc VAT | # Items | # Excess
|  |  | Base | MR Sensor | HE Sensor | IR Sensor | # Total | Price | Per | Multiple | VAT
100Ω 0.25W Metal Film Resistor | Farnell | 9341099 | 0 | 1 | 1 | 1 | 8 | 0.0571 | 1 | 10 | 1.2 | 1 | 0.6852 | 10 | 2
1kΩ 0.25W Metal Film Resistor | Farnell | 9341102 | 2 | 1 | 1 | 1 | 10 | 0.0585 | 1 | 10 | 1.2 | 1 | 0.702 | 10 | 0
10kΩ 0.25W Metal Film Resistor | Farnell | 9341110 | 1 | 1 | 1 | 1 | 9 | 0.0575 | 1 | 10 | 1.2 | 1 | 0.69 | 10 | 1
100µF 25V Electrolytic Capacitor (6.3mm Radial) | Farnell | 9451188 | 2 | 0 | 0 | 0 | 2 | 0.11 | 1 | 1 | 1.2 | 2 | 0.264 | 2 | 0
100nF (0.1µF) 50V MLCC Capacitor (2.54mm Radial) | Farnell | 1457655 | 4 | 1 | 1 | 1 | 12 | 0.0945 | 1 | 10 | 1.2 | 2 | 2.268 | 20 | 8
1N4001 Diode | Farnell | 1458986 | 1 | 0 | 0 | 0 | 1 | 0.254 | 1 | 5 | 1.2 | 1 | 1.524 | 5 | 4
SA5.0A TVS Diode | Farnell | 1886342 | 1 | 2 | 2 | 2 | 17 | 0.346 | 1 | 5 | 1.2 | 4 | 8.304 | 20 | 3
SA12A TVS Diode | Farnell | 2679618 | 1 | 0 | 0 | 0 | 1 | 0.249 | 1 | 5 | 1.2 | 1 | 1.494 | 5 | 4
SA15CA TVS Diode | Farnell | 2762809 | 3 | 0 | 0 | 0 | 3 | 0.346 | 1 | 1 | 1.2 | 3 | 1.2456
MC7805CTG 5V Voltage Regulator | Farnell | 9666095 | 1 | 0 | 0 | 0 | 1 | 0.612 | 1 | 1 | 1.2 | 1 | 0.7344 | 1 | 0 | Part Change 26/06/2024
MAX233EPP+G36 Serial Line Driver | Farnell | 2519158 | 1 | 0 | 0 | 0 | 1 | 10.14 | 1 | 1 | 1.2 | 1 | 12.168 | 1 | 0
Blue 3mm LED | Farnell | 1863182 | 0 | 1 | 1 | 0 | 8 | 0.737 | 1 | 1 | 1.2 | 8 | 7.0752 | 8 | 0
Yellow 3mm LED | Farnell | 2112098 | 0 | 0 | 0 | 1 | 0 | 0.222 | 1 | 5 | 1.2 | 0 | 0 | 0 | 0
Honeywell 2SS52M Magneto-Resistive Sensor | RS | 368-3945 | 0 | 1 | 0 | 0 | 8 | 7.4 | 1 | 1 | 1.2 | 8 | 71.04 | 8 | 0 | No longer stocked by Farnell, was part 3111519
Allegro Microsystems A1120 Hall Effect Sensor | Farnell | 1791402 | 0 | 0 | 1 | 0 | 0 | 0.83 | 1 | 1 | 1.2 | 0 | 0
ATmega328P-PU Microcontroller | Farnell | 1715487 | 1 | 0 | 0 | 0 | 1 | 2.32 | 1 | 1 | 1.2 | 1 | 2.784 | 1 | 0
Amphenol RJHSE-5084 RJ45 Connector | Farnell | 1860578 | 1 | 0 | 0 | 0 | 1 | 1.23 | 1 | 1 | 1.2 | 1 | 1.476 | 1 | 0
Amphenol RJHSE-5080-04 RJ45 Connector | Farnell | 2709010 | 1 | 0 | 0 | 0 | 1 | 2.03 | 1 | 1 | 1.2 | 1 | 2.436 | 1 | 0
Amphenol RJHSE-5080 RJ45 Connector | Farnell | 1860577 | 1 | 0 | 0 | 0 | 1 | 0.926 | 1 | 1 | 1.2 | 1 | 1.1112 | 1 | 0
Amp TE Connectivity 5406526-1 RJ45 Connector | Farnell | 2452587 | 0 | 1 | 1 | 1 | 8 | 2.54 | 1 | 1 | 1.2 | 8 | 24.384 | 8 | 0
Right Angle PCB D Sub Connector 9 Pin | Farnell | 1848372 | 1 | 0 | 0 | 0 | 1 | 0.673 | 1 | 5 | 1.2 | 1 | 4.038 | 5 | 4
DC Power Connector 5mm PCB Mount | Farnell | 1854512 | 1 | 0 | 0 | 0 | 1 | 2.45 | 1 | 1 | 1.2 | 1 | 2.94 | 1 | 0
Header Pins 40-way Strip | Farnell | 1462888 | 0 | 0 | 0 | 3 | 0 | 1.5 | 40 | 40 | 1.2 | 0 | 0 | 0 | 0
ICSP Header 2x3 Pin | Farnell | 1593440 | 1 | 0 | 0 | 0 | 1 | 0.0535 | 1 | 1 | 1.2 | 1 | 0.0642 | 1 | 0 | Part Change 26/06/2024
20-pin, 0.3” pitch IC Socket | Farnell | 4285608 | 1 | 0 | 0 | 0 | 1 | 0.163 | 1 | 10 | 1.2 | 1 | 1.956 | 10 | 9 | Part Change 26/06/2024
28-pin, 0.3” pitch IC Socket | Farnell | 2445626 | 1 | 0 | 0 | 0 | 1 | 0.444 | 1 | 10 | 1.2 | 1 | 5.328 | 10 | 9
Murata CSTLS8M00G53-A0 Ceramic Resonator | Farnell | 2443273 | 1 | 0 | 0 | 0 | 1 | 0.135 | 1 | 5 | 1.2 | 1 | 0.81 | 5 | 4
TO-220 Heatsink (Optional) | Farnell | 1703172 | 1 | 0 | 0 | 0 | 1 | 2.77 | 1 | 1 | 1.2 | 1 | 3.324 | 1 | 0
20mm PCB Mount Fuse Holder | Farnell | 2461158 | 1 | 0 | 0 | 0 | 1 | 0.48 | 1 | 5 | 1.2 | 1 | 2.88 | 5 | 4
20mm 800mA Quick Blow Fuse | Farnell | 2461215 | 1 | 0 | 0 | 0 | 1 | 0.16 | 1 | 1 | 1.2 | 1 | 0.192 | 1 | 0
SW4177-1500 AC/DC Power Supply | Farnell | 2802689 | 1 | 0 | 0 | 0 | 1 | 23.58 | 1 | 1 | 1.2 | 1 | 28.296 | 1 | 0
Really Useful Box 0.75 Litre | Really Useful | NA | 2 | 0 | 0 | 0 | 2 | 2.54 | 1 | 1 | 1 | 2 | 5.08 | 2 | 0
Really Useful Box 0.14 Litre | Really Useful | NA | 0 | 0 | 0 | 1 | 0 | 0.69 | 1 | 1 | 1 | 0 | 0 | 0 | 0
Really Useful Box 0.07 Litre | Really Useful | NA | 0 | 1 | 1 | 0 | 8 | 0.67 | 1 | 1 | 1 | 8 | 5.36 | 8 | 0
20mm Closed Grommets | Screwfix | 884VT | 6 | 1 | 1 | 1 | 14 | 3.29 | 100 | 100 | 1 | 1 | 3.29 | 100 | 86 | Part Change 26/06/2024
N52 grade, 20mm x 10mm Neodymium | MagnetExpert | F646-N52-1 | 0 | 1 | 1 | 0 | 8 | 5.68 | 1 | 1 | 1.2 | 8 | 54.528 | 8 | 0 | Supplier Change
Infra-Red Obstacle Sensor | HobbyComponents | E18-D80NK | 0 | 0 | 0 | 1 | 0 | 4.99 | 1 | 1 | 1 | 0 | 0 | 0 | 0 | Supplier Change
RJ45 Power/Data Cable (25m assumed) | CPC | CS24970 | 1 | 0 | 0 | 0 | 1 | 10.12 | 1 | 1 | 1.2 | 1 | 12.144 | 1 | 0
RJ45 Sensor Cable (5m assumed) | CPC | CS17415 | 0 | 1 | 1 | 1 | 8 | 2.28 | 1 | 1 | 1.2 | 8 | 21.888 | 8 | 0
USB-Serial Adapter Cable | eBay | NA | 1 | 0 | 0 | 0 | 1 | 13.85 | 1 | 1 | 1 | 1 | 13.85 | 1 | 0
Interface Board PCB | JLCPCB | NA | - | - | - | - | 1 | 1.58 | 5 | 5 | 1 | 1 | 1.58 | 5 | 4
Power Board PCB | JLCPCB | NA | - | - | - | - | 8 | 6.16 | 20 | 20 | 1 | 1 | 6.16 | 20 | 12 | Panelisation fee applies
Magnetic Sensor PCB - for 2SS52M or A1120EUA-T | JLCPCB | NA | - | - | - | - | 8 | 6.08 | 30 | 30 | 1 | 1 | 6.08 | 30 | 22 | Panelisation fee applies
Generic/Optical Sensor PCB | JLCPCB | NA | - | - | - | - | 0 | 6.08 | 30 | 30 | 1 | 0 | 0 | 0 | 0 | Panelisation fee applies
Estimated Total Cost | [12 empty] | 320.1738
Notes
JLCPCB PCB Costs exclude carriage, estimated at £12 per order.
Farnell carriage is free for orders >£40 ex VAT, £9.99 for smaller orders. Many eBay items have free postage.
Other carriage costs not included.
Farnell, CPC, Really Useful and Screwfix prices correct at 26/06/2024.
eBay costs for typical items with active listings on 26/06/2024.
In addition to these components, you will need a PC, simulator software of your choice, and mounting hardware for the sensors.
The VAT column indicates where VAT needed to be added to a price quoted exclusive of VAT.
The Honeywell 2SS52M is no longer stocked by Farnell, part code and price are from RS.

## Multi-PC Cost Estimation
Multi-PC Hardware (Type 2) Cost Estimation Tool
v1.6, 26/06/2024 | For Second PC Board Rev C, Basic Serial Splitter/Expander Rev D
This spreadsheet gives an ESTIMATE of the components costs for the Type 2 Liverpool Simulator Multi-PC Hardware.
Please read the notes at the bottom of the sheet, then set the numbers of modules in the red boxes.
Number of Second PC Boards | 0 | Adjust the quantities in the red bordered cells to suit the requirements of your installation.
Number of Basic Serial Splitter Master Boards | 1
Number of Basic Serial Splitter Expander Boards | 0
Item | Supplier | Part Code | Quantities Required |  |  |  | Pricing |  |  |  | # Multiples | Cost inc VAT | # Items | # Excess
|  |  | Second PC | Master | Expander | # Total | Price | Per | Multiple | VAT
1kΩ 0.25W Metal Film Resistor | Farnell | 9341102 | 0 | 1 | 0 | 1 | 0.0585 | 1 | 10 | 1.2 | 1 | 0.702 | 10 | 9
100µF 25V Electrolytic Capacitor (6.3mm Radial) | Farnell | 9451188 | 0 | 2 | 0 | 2 | 0.11 | 1 | 1 | 1.2 | 2 | 0.264 | 2 | 0
330nF (0.33µF) 50V MLCC Capacitor (6.3mm Radial) | Farnell | 2819679 | 0 | 3 | 0 | 3 | 1.5 | 1 | 1 | 1.2 | 3 | 5.4
47nF (0.047µF) 50V MLCC Capacitor (2.54mm Radial) | Farnell | 2819680 | 0 | 1 | 0 | 1 | 0.308 | 1 | 1 | 1.2 | 1 | 0.3696
100nF (0.1µF) 50V MLCC Capacitor (2.54mm Radial) | Farnell | 1457655 | 0 | 6 | 5 | 6 | 0.0945 | 1 | 10 | 1.2 | 1 | 1.134 | 10 | 4
1N4001 Diode | Farnell | 1458986 | 0 | 1 | 0 | 1 | 0.254 | 1 | 5 | 1.2 | 1 | 1.524 | 5 | 4
SA5.0A TVS Diode | Farnell | 1886342 | 0 | 1 | 0 | 1 | 0.346 | 1 | 5 | 1.2 | 1 | 2.076 | 5 | 4
SA12A TVS Diode | Farnell | 2679618 | 1 | 1 | 0 | 1 | 0.249 | 1 | 5 | 1.2 | 1 | 1.494 | 5 | 4
SA15CA TVS Diode | Farnell | 2762809 | 3 | 3 | 0 | 3 | 0.346 | 1 | 1 | 1.2 | 3 | 1.2456
MC7805CTG 5V Voltage Regulator | Farnell | 9666095 | 0 | 1 | 0 | 1 | 0.612 | 1 | 1 | 1.2 | 1 | 0.7344 | 1 | 0
MAX3323EEPE+ Serial Line Driver | Farnell | 2511866 | 0 | 1 | 0 | 1 | 10.89 | 1 | 1 | 1.2 | 1 | 13.068 | 1 | 0
MAX208CNG+ Serial Line Driver | Farnell | 2511906 | 0 | 1 | 1 | 1 | 8.84 | 1 | 1 | 1.2 | 1 | 10.608 | 1 | 0
Green 3mm LED | Farnell | 1581114 | 0 | 1 | 0 | 1 | 0.0781 | 1 | 5 | 1.2 | 1 | 0.4686 | 5 | 4
DIP Switch 8-Way SPST | Farnell | 9472185 | 0 | 1 | 0 | 1 | 1.11 | 1 | 1 | 1.2 | 1 | 1.332 | 1 | 0
Amp TE Connectivity 5406526-1 RJ45 Connector | Farnell | 2452587 | 1 | 1 | 0 | 1 | 2.54 | 1 | 1 | 1.2 | 1 | 3.048 | 1 | 0
Right Angle PCB D Sub Connector 9 Pin | Farnell | 1848372 | 1 | 4 | 4 | 4 | 0.673 | 1 | 5 | 1.2 | 1 | 4.038 | 5 | 1
16-pin, 0.3” pitch IC Socket | Farnell | 2445622 | 0 | 1 | 0 | 1 | 0.235 | 1 | 10 | 1.2 | 1 | 2.82 | 10 | 9 | Part Change
24-pin, 0.3” pitch IC Socket | Farnell | 2672303 | 0 | 1 | 1 | 1 | 0.75 | 1 | 1 | 1.2 | 1 | 0.9 | 1 | 0 | Part Change
8-Way Right Angle Header | Farnell | 2356196 | 0 | 0 | 1 | 0 | 0.587 | 1 | 10 | 1.2 | 0 | 0 | 0 | 0
8-Way Right Angle Socket | Farnell | 1668343 | 0 | 0 | 1 | 0 | 2.33 | 1 | 1 | 1.2 | 0 | 0 | 0 | 0
Really Useful Box 0.75 Litre | Really Useful | NA | 1 | 0 | 0 | 0 | 2.54 | 1 | 1 | 1 | 0 | 0 | 0 | 0
Really Useful Box 0.55 Litre | Really Useful | NA | 0 | 1 | 0 | 1 | 2.61 | 1 | 1 | 1 | 1 | 2.61 | 1 | 0
20mm Closed Grommets | Screwfix | 884VT | 1 | 1 | 0 | 1 | 3.29 | 100 | 100 | 1 | 1 | 3.29 | 100 | 99
Basic Serial Splitter Board PCB | JLCPCB | NA | - | - | - | 1 | 1.58 | 5 | 5 | 1 | 1 | 1.58 | 5 | 4
Second PC Board PCB | JLCPCB | NA | - | - | - | 0 | 6.16 | 20 | 20 | 1 | 0 | 0 | 0 | 0 | Panel fee applies
Estimated Total Cost | [11 empty] | 58.7062
Notes
The VAT column indicates where VAT needed to be added to a price quoted exclusive of VAT.
JLCPCB PCB Costs exclude carriage, estimated at £12 per order.
Farnell carriage is free for orders >£40 ex VAT, £9.99 for smaller orders. Many eBay items have free postage.
Other carriage costs not included.
Farnell, CPC, Really Useful and Screwfix prices correct at 26/06/2024.
The VAT column indicates where VAT needed to be added to a price quoted exclusive of VAT.