Power Board
Interface
8
1
8
1
2nd PC Board Connector
(RJ45, PCB Socket, Open Side)
8
1
8
1
Basic Serial Splitter Board Connector
(RJ45, PCB Socket, Open Side)
Looped
TX2
NC
+9V DC
RX*
+9V DC
0V
0V
Looped
TX
TX2
+9V DC
RX*
+9V DC
0V
0V
ENABLE
TX2
NC
+9V DC
RX
+9V DC
0V
0V
0V
TX
TX2
+9V DC
RX
+9V DC
0V
0V

---
Ringing Room Belfry
Sensor
Heads
9V DC
Second PC Board
Simulator Data Connection
Simulator
Sensor
Heads
Simulator PC #2
Simulator PC #1
RJ45 Cable
Serial Cable
Power

---
Ringing Room Belfry
Basic
Splitter
Basic
Splitter
Sensor
Heads
Simulator
PCs 1-8
Simulator
PCs 9-16
9V DC
Simulator Data Connection
Simulator
RJ45 Cable
Serial Cable
Power

---
BASIC SERIAL SPLITTER
(Downstream)
+5V
BASIC SERIAL SPLITTER
(Upstream)
+5V
10kΩ
10kΩ
TXENABLE
TXENABLE
11
11
T1OUT
T1OUT
7
7
POWER
BOARD
MAX3323
POWER
BOARD
MAX3323
INTERFACE
INTERFACE
4
4
4
4
8
8
8
8
GND
GND

---
Basic Serial Splitter Power Pins
IC3
IC2
TP1
TP2
MAX3323
MAX208
+5 Volts
Supply Voltage
Ground

---
Second PC Board
INTERFACE
INTERFACE
POWER
BOARD
PC

---
Basic Serial Splitter
Basic Serial Splitter
INTERFACE
INTERFACE
INTERFACE
POWER
BOARD
POWER
BOARD
PC